## Sheet1
Bill of Materials - Electrical
Value | Part Number | DigiKey Number | Manufacturer | Designator | Quantity
CAP CER 15000 pF | 885342208013 | 732-12124-1-ND | Wurth Electronik | C1, C4 | 1
CAP CER 22 uF | GRM32ER71E226ME15L | 490-10758-1-ND | Murata | C2 | 2
CAP CER 10 uF | GRM32ER71H106MA12L (CL32B106KBJNNNE) | 1276-3387-1-ND | Samsung | C3 | 1
CAP CER 2.2 uF | GCM31CL8EL225KE07L | 490-GCM31CL8EL225KE07LCT-ND | Murata | C5, C6 | 2
CAP CER 0.1 uF | GCM31C5C1H104FA16L | 490-GCM31C5C1H104FA16LCT-ND | Murata | C7, C8, C11, C19, C21 | 5
CAP CER 10000 pF | GRM31B7U2E103JW31L | 490-6502-1-ND | Murata | C9 | 1
CAP CER 4.7 uF | GRM21BR71A475KE51L | 490-GRM21BR71A475KE51LCT-ND | Murata | C10 | 1
CAP CER 0.1 uF | VJ1206Y104KXXAC | 720-VJ1206Y104KXXACCT-ND | Vishay Vitrmon | C12, C13, C14, C15, C16 | 5
CAP CER 15 pF | GRM31A5C2H150JW01D | 490-14667-1-ND | Murata | C17, C18 | 2
CAP CER 0.1 F | C1206X104G4HAC7800 (C1206X104G4HACTU) | 399-C1206X104G4HACTUCT-ND | KEMET | C20, C22, C23, C24, C26, C27, C29, C31, C34, C35, C37, C39, C40, C41, C42, C43, C44, C45, C46, C47, C48, C49 | 22
CAP CER 10 uF | GCM31CM8EG106KE08L | 490-GCM31CM8EG106KE08LCT-ND | Murata | C25, C28, C30, C32, C33, C36 | 6
CAP CER 2.2 uF | CC1206ZRY5V8BB225 | 311-3464-1-ND | Yageo | C38 | 1
TVS Diode 5.5 V | TPD1E10B06DPYR | 296-30406-1-ND | TI | D1, D2 | 2
TVS SOID123FL 5 V | SMF5.0A | F5748CT-ND | Littlefuse | D3, D4 | 2
TVS Diode 5.25 V | USBLC6-4SC6 | 497-4492-1-ND | STMicroelectronics | D5 | 1
Green LED, 20mA | 304090040 | N/A | Seeed Studio | DS1 | 1
PTC Reset Fuse 13.2 V | MICROSMD050F-2 | MICROSMD050F-2CT-ND | Littlefuse | F1 | 1
5V-5V DC Isolator | UCC33420QRAQRQ1 | 296-UCC33420QRAQRQ1TR-ND | TI | IC1 | 1
USB-C 2.0 CON | USB4105GFA060 | 2073-USB4105-GF-A-060CT-ND | GCT | J1 | 1
5-pin CON Header | S5B-XH-A-1(LF)(SN) | 455-4228-ND | JST | J2 | 1
20(2x10) ZIF Socket | 220-3342-00-0602J | 3M2002-ND | 3M | J3 | 1
RES 1 K ohm 1% | RC1206FR-101KL | 13-RC1206FR-101KLCT-ND | Yageo | R1 | 1
RES 5.1 K ohm 0.1% | RP1206BRD075K1L | 13-RP1206BRD075K1LCT-ND | Yageo | R2, R3 | 2
RES 920 ohm | RN73R1JTTD9200B25 | 2019-RN73R1JTTD9200B25CT-ND | KOA Spear | R4 | 1
RES 1.69 K ohm 0.1% | RQ73C2B1K69BTD | 2019-RN73R2ATTD5561B25CT-ND | TE Connectivity | R5 | 1
RES 442 ohm 0.1% | RT1206BRD07442RL | 13-RT1206BRD07442RLCT-ND | Yageo | R6 | 1
RES 5.56 K ohm 0.1% | RN73R2ATTD5561B25 | 2019-RN73R2ATTD5561B25CT-ND | KOA Spear | R7 | 1
RES 2.49 K ohm 1% | KTR18EZPF2491 (RMCF1206FT2K49CT) | RMCF1206FT2K49CT-ND | ROHM | R8, R12, R13, R14, R15, R16, R18 | 7
RES Thick Film 57.6 K ohm 1% | CRCW120657K6FKEA | 541-57.6KFCT-ND | Vishay Dale | R9 | 1
RES 4.17 K ohm 0.1% | RN73R1JTTD4171B25 (RN73H1JTTD4171F100) | 2019-RN73H1JTTD4171F100CT-ND | KOA Spear | R10 | 1
RES 2.55 K ohm 0.1% | RT1206BRD072K55L | YAG5059CT-ND | Yageo | R11 | 1
RES 1.13 K ohm 1% | RK73H2BTTD1131F | 2019-RK73H2BTTD1131FCT-ND |  | R17 | 1
RES 5 K ohm 0.1% | RT1206BRD075KL | YAG5090CT-ND | Yageo | R19 | 1
RES 10 K ohm 0.1% | RP1206BRD0710KL | 13-RP1206BRD0710KLCT-ND | Yageo | R20, R23 | 2
RES 2.2 K ohm 1% | RK73H2ETTD2201F | 2019-RK73H2ETTD2201FCT-ND | KOA Spear | R21, R22, R24, R25 | 4
RES 125 ohm 0.1% | RT1206BRD07125RL | 13-RT1206BRD07125RLCT-ND | Yageo | R26 | 1
RES 10 K ohm 0.1% | TNPW120610K0BETY | 541-3924-1-ND | Vishay Dale | R27, R28, R30 | 3
RES 20 K ohm 0.1% | TNPW120620K0BYEN | 541-4422-1-ND | Vishay Dale | R29 | 1
RES 4.7 K ohm 0.1% | TNPW12064K70BEEA | 541-3881-1-ND | Vishay Dale | R31, R32 | 2
RES 100 K ohm 0.1% | TNPW1206100KBEEA | TNP100KACCT-ND | Vishay Dale | R33, R34 | 2
USB Digital Isolator | ADUM4160BRWZ | 505-ADUM4160BRWZ-ND | Analog Devices | U1 | 1
IC REG Linear 3.3 V | TPS7A2033PDBVR | 296-TPS7A2033PDBVRCT-ND | TI | U2 | 1
CP2102 TH, female USB-C | CP2102-GM | 336-1160-5-ND | Silicon Labs | U3 | 1
TLV431 (1.24 V reference) | TLV431ALPG | TLV431ALPGOS-ND | onsemi | U4, U5, U6, U7, U8 | 5
64-pin 48 MHz | STM32C071RBT6 | 497-STM32C071RBT6-ND | STMicroelectronics | U9 | 1
8:1 Multiplexer | ADG708BRUZ-REEL | ADG708BRUZ-REELCT-ND | Analog Devices | U10, U15, U18, U20 | 4
IC CROSSPOINT SWITCH 8X12 32LFCSP | ADG2128BCPZ-REEL7 | 505-ADG2128BCPZ-REEL7CT-ND | Analog Devices | U12, U13 | 2
2W ISO DC-DC Converter | DCP020509P | DCP020509P-ND | TI | U14 | 1
4:1 Multiplexer | ADG709BRUZ-REEL | ADG709BRUZ-REELCT-ND | Analog Devices | U16 | 1
IC ADC 24bit Sigma-Delta 16DIP | NAU7802KGI-ND | NAU7802KGI-ND | Nuvoton | U17 | 1
24 MHz XTAL 10-1-U-T | ABM3B-24.000MHZ-10-1-U-T | 300-8216-1-ND | STMicroelectronics | Y1 | 1
ST-LINK STM Flasher | ST-LINK/V2 | 511-ST-LINK/V2 | Chip Quick | N/A | 1

## Sheet2
Bill of Materials - Chassis
Name | Part # | Manufacturer Number | Manufacturer | Designator | Quantity
ABS Enclosure 2-Panels | JB-65T*0000 | JB-65T*0000 | Polycase | 1, 2, 3, 4, 5 | 1
Hex Standoff #4-40 1” | 101604HFA | 4753-101604HFA-ND | Kanebridge | 6 | 4
Mach Screw Pan #4-40 | R4-40X1/4 2701 | 335-1082-ND | APM Hexseal | 7 | 8
Bumper Cylindrical 0.5” | SJ-5012 (BLACK) | SJ5012-0-ND | 3M | 8 | 4